## info
Customer	Bosch
Detail	Project
Project no	//FG-63T132-LF
Spec version	8738.727.235 - Test_Specification EIHMI Proj_LPP - Rev 03.pdf
Firmware	non

Test Head 1	pcba2
Test Head 2
Test Head 3
Test Head 4
Test Head 5
Test Head 6
Test Head 7
Test Head 8
Test Head 9
Test Head 10
Test Head 11
Test Head 12
Test Head 13
Test Head 14
Test Head 15
Test Head 16
Test Head 17
Test Head 18
Test Head 19
Test Head 20
Test Head 21
Test Head 22
Test Head 23
Test Head 24
Test Head 25
Test Head 26
Test Head 27
Test Head 28
Test Head 29
Test Head 30
Test Head 31
Test Head 32
Test Head 33
Test Head 34
Test Head 35
Test Head 36

Sequence head 1	pcba2
Sequence head 2
Sequence head 3
Sequence head 4
Sequence head 5
Sequence head 6
Sequence head 7
Sequence head 8
Sequence head 9
Sequence head 10
Sequence head 11
Sequence head 12
Sequence head 13
Sequence head 14
Sequence head 15
Sequence head 16
Sequence head 17
Sequence head 18
Sequence head 19
Sequence head 20
Sequence head 21
Sequence head 22
Sequence head 23
Sequence head 24
Sequence head 25
Sequence head 26
Sequence head 27
Sequence head 28
Sequence head 29
Sequence head 30
Sequence head 31
Sequence head 32
Sequence head 33
Sequence head 34
Sequence head 35
Sequence head 36

## pcba1
No	Test	Min	Max	Operation
1	check SN
1.1	camera read 2d barcode	PASS-FAIL		dryice_scan2d_get() / camera_set_sn_to_textbox()
1.2	camera read 2d barcode gen txt file	PASS-FAIL		test_pass()
1.1	camera read 2d barcode	PASS-FAIL		camera_clear_sn_in_textbox() / light_read2d_on_depanel() / camera_set_step(cmd=read2d) / set_timeout(timeoue=5000) / >>camera_show.exe / <<result.txt / camera_set_sn_to_textbox() / light_read2d_off_depanel()
1.2	camera read 2d barcode gen txt file	PASS-FAIL		test_pass()
2	test #1
2.1	relay connect psu to unit	PASS-FAIL		relay_on_psu_to_vdc_depanel() / relay_on_gnd_psu_to_dmm() / test_pass()
2.2	psu get voltage source	11.9	12.1	dmm_get_voltage_source(timeout=5000)
2.3	measure voltage vdc_3v3 [tp304 +] [x300-1 -]	3.2	3.4	relay_on_dmm_to_vdc_3v3_depanel() / measure_voltage(timeout=5000) / relay_off_dmm_to_vdc_3v3_depanel()
2.4	measure voltage ext_potadjust [tp302 +] [x300-1 -]	3	3.25	relay_on_dmm_to_ext_potadjust_depanel() / measure_voltage(timeout=5000) / relay_off_dmm_to_ext_potadjust_depanel()
2.5	measure current led red off led white off [mA]	4	7	measure_current_mA(timeout=5000)
2.6	measure current led red on led white off [mA]	15	19	relay_on_led_red_depanel() / measure_current_mA(timeout=5000) / relay_off_led_red_depanel()
2.7	measure current led red off led white on [mA]	13	17	relay_on_led_white_depanel() / measure_current_mA(timeout=5000) / relay_off_led_white_depanel()
2.8	camera check led red on	PASS-FAIL		relay_on_led_red_depanel() / camera_set_step(cmd=check_led_red_on_project) / set_timeout(timeoue=1000) / >>camera_show.exe / <<result.txt / relay_off_led_red_depanel()
2.9	camera check led red on gen txt file	PASS-FAIL		test_pass()
2.10	camera check led white on	PASS-FAIL		relay_on_led_white_depanel() / camera_set_step(cmd=check_led_white_on_project) / set_timeout(timeoue=1000) / >>camera_show.exe / <<result.txt / relay_off_led_white_depanel()
2.11	camera check led white on gen txt file	PASS-FAIL		test_pass()
2.12	camera check led red and white off	PASS-FAIL		camera_set_step(cmd=check_led_off_project) / set_timeout(timeoue=1000) / >>camera_show.exe / <<result.txt
2.13	camera check led red and white off gen txt file	PASS-FAIL		test_pass()
2.14	relay disconnect psu to unit	PASS-FAIL		relay_off_psu_to_vdc_depanel() / test_pass()

2.2	psu set voltage source	12		dmm_set_voltage_source()

## pcba2
No	Test	Min	Max	Operation
1	check SN
1.1	relay connect psu to unit	PASS-FAIL		test_write(data=1234567890123) / camera_set_sn_to_textbox()
1.12	Test Camera	PASS-FAIL		camera_set_step(cmd=read2d) / camera_set_list() / set_timeout(timeoue=5000) / >>camera_show.exe0300 / <<result.txt
1.2	relay connect dmm to volt bat	PASS-FAIL		test_pass()
1.3	delay wait for 10 sec	PASS-FAIL		test_pass()
1.4	send cmd “Read”	PASS-FAIL		test_pass()
1.5	relay disconnect psu to unit	PASS-FAIL		test_pass()
1.6	relay disconnect dmm to volt bat	PASS-FAIL		test_pass()