## info
Customer	Bosch
Detail	LPP
Project no	//FG-63T132-LF
Spec version	8738.727.235 - Test_Specification EIHMI Proj_LPP - Rev 03.pdf
Firmware	non

Test Head 1	pcba1
Test Head 2	pcba1
Test Head 3	pcba1
Test Head 4	pcba1
Test Head 5	pcba1
Test Head 6	pcba1
Test Head 7	pcba1
Test Head 8	pcba1
Test Head 9	pcba1
Test Head 10	pcba1
Test Head 11	pcba1
Test Head 12	pcba1
Test Head 13	pcba1
Test Head 14	pcba1
Test Head 15	pcba1
Test Head 16	pcba1
Test Head 17	pcba1
Test Head 18	pcba1
Test Head 19	pcba1
Test Head 20	pcba1
Test Head 21
Test Head 22
Test Head 23
Test Head 24
Test Head 25
Test Head 26
Test Head 27
Test Head 28
Test Head 29
Test Head 30
Test Head 31
Test Head 32
Test Head 33
Test Head 34
Test Head 35
Test Head 36

Sequence head 1	pcba1
Sequence head 2	pcba1
Sequence head 3	pcba1
Sequence head 4	pcba1
Sequence head 5	pcba1
Sequence head 6	pcba1
Sequence head 7	pcba1
Sequence head 8	pcba1
Sequence head 9	pcba1
Sequence head 10	pcba1
Sequence head 11	pcba1
Sequence head 12	pcba1
Sequence head 13	pcba1
Sequence head 14	pcba1
Sequence head 15	pcba1
Sequence head 16	pcba1
Sequence head 17	pcba1
Sequence head 18	pcba1
Sequence head 19	pcba1
Sequence head 20	pcba1
Sequence head 21
Sequence head 22
Sequence head 23
Sequence head 24
Sequence head 25
Sequence head 26
Sequence head 27
Sequence head 28
Sequence head 29
Sequence head 30
Sequence head 31
Sequence head 32
Sequence head 33
Sequence head 34
Sequence head 35
Sequence head 36

## pcba1
No	Test	Min	Max	Operation
1	check SN
1.1	camera read 2d barcode	PASS-FAIL		dryice_scan2d_get() / camera_set_sn_to_textbox()
1.2	camera read 2d barcode gen txt file	PASS-FAIL		test_pass()
1.1	camera read 2d barcode	PASS-FAIL		camera_clear_sn_in_textbox() / light_read2d_on_depanel() / camera_set_step(cmd=read2d) / set_timeout(timeoue=5000) / >>camera_show.exe / <<result.txt / camera_set_sn_to_textbox() / light_read2d_off_depanel()
1.2	camera read 2d barcode gen txt file	PASS-FAIL		test_pass()
2	test #1
2.1	relay connect psu to unit	PASS-FAIL		relay_on_psu_to_vdc_depanel() / relay_on_gnd_psu_to_dmm() / test_pass()
2.2	psu get voltage source	11.9	12.1	dmm_get_voltage_source(timeout=5000)
2.3	measure voltage vdc_3v3 [tp304 +] [x300-1 -]	3.2	3.4	relay_on_dmm_to_vdc_3v3_depanel() / measure_voltage(timeout=5000) / relay_off_dmm_to_vdc_3v3_depanel()
2.4	measure voltage ext_potadjust [tp302 +] [x300-1 -]	0.075	2.975	relay_on_dmm_to_ext_potadjust_depanel() / measure_voltage(timeout=5000) / relay_off_dmm_to_ext_potadjust_depanel()
2.5	measure current led red off led white off [mA]	1	7	measure_current_mA(timeout=5000)
2.6	measure current led red on led white off [mA]	10	19	relay_on_led_red_depanel() / measure_current_mA(timeout=5000) / relay_off_led_red_depanel()
2.7	measure current led red off led white on [mA]	10	17	relay_on_led_white_depanel() / measure_current_mA(timeout=5000) / relay_off_led_white_depanel()
2.8	camera check led red on	PASS-FAIL		relay_on_led_red_depanel() / camera_set_step(cmd=check_led_red_on_lpp) / set_timeout(timeoue=1000) / >>camera_show.exe / <<result.txt / relay_off_led_red_depanel()
2.9	camera check led red on gen txt file	PASS-FAIL		test_pass()
2.10	camera check led white on	PASS-FAIL		relay_on_led_white_depanel() / camera_set_step(cmd=check_led_white_on_lpp) / set_timeout(timeoue=1000) / >>camera_show.exe / <<result.txt / relay_off_led_white_depanel()
2.11	camera check led white on gen txt file	PASS-FAIL		test_pass()
2.12	relay disconnect psu to unit	PASS-FAIL		relay_off_psu_to_vdc_depanel() / test_pass()

2.2	psu set voltage source	12		dmm_set_voltage_source()